## Power Budget
Weight Subsystem Power Budget
Team Number: | 202
Project Name: | Smart Trash Can
Team Member Names: | Damian, Vedaa, Lia, Mohammed
Version:
A. List ALL major components (active devices, integrated circuits, etc.) except for power sources, voltage regulators, resistors, capacitors, or passive elements
All Major Components | Component Name | Part Number | Supply Voltage Range | # | Absolute Maximum Current (mA) | Total Current (mA) | Unit
| 50kg Load Cell | SEN-10245 | <= 10V | 1 | 10 | 10 | mA
| Operational Amplifier | AD620ANZ | -18V to 18V | 1 | 2 | 2 | mA
| Curiosity Nano | PIC18F57Q43 | 1.8V to 5.5V | 1 | 500 | 500 | mA
[6 empty] | 0 | mA
[6 empty] | 0 | mA
[6 empty] | 512 | mA
B. Assign each major component above to ONE power rail below. Try to minimize the number of different power rails in the design. Add additional power rails or change the power rail voltages if needed.
+5V Power Rail | Component Name | Part Number | Supply Voltage Range | # | Absolute Maximum Current (mA) | Total Current (mA) | Unit
| 50kg Load Cell | SEN-10245 | <= 10V | 1 | 10 | 10 | mA
| Operational Amplifier | INA333AIDGKR | 1.8V to 5V | 1 | 2 | 2 | mA
| Curiosity Nano | PIC18F57Q43 | 1.8V to 5.5V | 1 | 500 | 500 | mA
[6 empty] | 0 | mA
[6 empty] | 0 | mA
| Subtotal |  |  |  |  | 512 | mA
| Safety Margin |  |  |  |  | 25%
| Total Current Required on +5V Rail |  |  |  |  | 640 | mA
c2. Regulator or Source Choice | 5V Regulator | LM7805T | 7V to 25V | 1 | 1500 | 1500 | mA
| Total Remaining Current Available on +5V Rail |  |  |  |  | 860 | mA
0V Power Rail | Component Name | Part Number | Supply Voltage Range | # | Absolute Maximum Current (mA) | Total Current (mA) | Unit
| Operational Amplifier | INA333AIDGKR | 1.8V to 5V | 1 | 2 | 2 | mA
mA
[6 empty] | 0 | mA
[6 empty] | 0 | mA
| Subtotal |  |  |  |  | 2 | mA
| Safety Margin |  |  |  |  | 25%
| Total Current Required on 0V Rail |  |  |  |  | 2.5 | mA
c3. Regulator or Source Choice | 5V Regulator | LM7805T | 7V to 25V | 1 | 1500 | 1500 | mA
| Total Remaining Current Available on 0V Rail |  |  |  |  | 1497.5 | mA
C. For each power rail above, select a specific voltage regulator using the same process as for major component selection. Confirm that the Total Remaining Current Available on each rail above is not negative.
D. Select a specific external power source (wall supply or battery) for your system, and confirm that it can supply all of the regulators for all of the power rails simultaneously. If you need multiple power sources, list each separately below and indicate which regulators will be connected to each supply. Confirm that the Total Remaining Current Available on each power source below is not negative.
External Power Source 1 | Component Name | Part Number | Supply Voltage Range | Output Voltage | Absolute Maximum Current (mA) | Total Current (mA) | Unit
Power Source 1 Selection | Plug-in Wall Supply | AC/DC Power Adaptor | 100-240VAC | +9V | 3000 | 3000 | mA
Power Rails Connected to External Power Source 1 | +9V regulator | PJ-102AH | 24V | 1 | 1000 | 1000 | mA
| +5V Regulator | LM7805T | 7V to 25V | 1 | 1500 | 1500 | mA
| Total Remaining Current Available on External Power Source 1 |  |  |  |  | 500 | mA
Note on F8: For inductive loads (e.g., motors, solenoids) this is often called "stall current" on the data sheet